## Drive2EL
Drive Impedances for Two Element Phased Array
SELF Element 1 Z |  | SELF Element 2 Z |  | Calculating Area (don’t edit!)
R | X | R | X |  | Real | Imag
29.8 | -16.86 | 29.8 | -16.86 | Z11-Z1,2 = d | -0.84 | -16.29
|  |  |  | Z22 x d = e | -299.6814 | -471.2796
COUPLED Element Z |  | Mutual Impedance |  | SQRT(e) | -11.3756 | 20.7144
R | X | R | X | Rev signs if R is neg | 11.3756 | -20.7144
30.64 | -0.57 | 11.3756 | -20.7144
|  |  |  | I1 mag, rad | 1 | 0
Element 1 I and Phase |  | Element 2 I and Phase |  | I2 mag, rad | 1 | -1.5708
I Mag (A) | Phase (deg) | I Mag (A) | Phase (deg)
1 | 0 | 1 | -90 | Self and mutual impedances from imput cells
[5 empty] | Real | Imag | Vector | Angle Rad
Element 1 Drive Z |  | Element 2 Drive Z |  | Self-Z EL1 | 29.8 | -16.86 | 34.2389 | -0.51487
R | X | R | X | Self-Z EL2 | 29.8 | -16.86 | 34.2389 | -0.51487
9.0856 | -28.2356 | 50.5144 | -5.4844 | Mutual Z12 | 11.3756 | -20.7144 | 23.6324 | -1.0686
Additional feedpoint impedance by mutual impedances and currents, in polar format
[5 empty] | To EL1 |  | To EL2
|  |  |  | From | vector ohm | angle rad | vector ohm | angle rad
|  |  |  | Z12 * I2 / I1 | 23.6324 | -2.6394 | 23.6324 | 0.5022
Total impedance at each element feedpoint, in complex value format
[5 empty] | Zin1 |  | Zin2
|  |  |  | From | Real | Imag | Real | Imag
|  |  |  | Z11, Z22 | 29.8 | -16.86 | 29.8 | -16.86
|  |  |  | Z12 * I2 / I1 | -20.7144 | -11.3756 | 20.7144 | 11.3756
|  |  |  | Zin Total | 9.0856 | -28.2356 | 50.5144 | -5.4844
User input cells are marked in yellow.
Calculates drive impedances for use with Feed2EL (AC6LA) or Arrayfeed1 (W7EL), which will then calculate "Simplest" (coax delay line lengths) or L Network (current forcing) values for use with 1/4 wave lines .
This calculation allows real world measurements to be taken from the elements self and coupled impedances.
SELF R and X values are measured from each element with the other removed/detuned/disconnected from ground..
..If the system is symmetrical it will be the same reading from each element with the other removed. If not then two sets of calculations will need to be done using L Networks where each element has the networks switched in or out to reverse the direction.
COUPLED R and X values are measured with the 2nd element in position and connected to ground/radial field (e.g. 1/4 wave).
Element 1 and 2 drive Z (impedances) are then calculated.
A two source EZNEC model with the desired phase shift will show you each element's drive impedance in the source tab - it's essentially doing the calculation this sheet does for you.
Using this sheet with a model allows replicating the self and coupled measurements, performing the calculations, and if they're close to the two source impedances in the model we know it works. The model can then be updated with the coax lengths (simplest) or two 1/4 wave lines and the L network values (current forcing), using the transmission lines and L network functions to a virtual connection for the source.
A walk through of this process using examples can be found at:
https://lonneys-notebook.blogspot.com/2020/10/phased-arrays-christman-feed-system.html
https://ac6la.com/feed2el.html (Feed2EL by AC6LA)
https://eznec.com/misc/Arrayfeed/ (Arrayfeed1 by W7EL)
Formulas in this sheet are borrowed from ON4UN's Low Band DXing 5th Ed Excel sheet "w1mk-on4un-oh1tv-arrays.xls", this is a simplified version for two element arrays.
---
Version history:
v1, 06-Apr-23, Lonney K1LH, Initial version.